## README
Sheet | Content
SI1 | Compositions
SI2 | Dewatering transfer coefficients
SI3 | Pyrolysis transfer coefficients
SI4 | Storage period
SI5 | Storage emissions N2O and NH3
SI6 | Effect of dewatering on storage emissions
SI7 | CO2:CH4 ratio
SI8 | Soil emissions
SI9 | Sensitivity and uncertainty results
SI10 | Ecoinvent processes
SI11 | Review of relevant LCA litterature

## SI1 - comp
Compositions
Straw
Reference | DOI | Phyllis # | W, %wt | Ash, %wt | TS, %wt | VS, %TS | C %TS | N %TS | E, MJ/kg TS | K %TS | P %TS
https://phyllis.nl/ |  | 1302 | 11.1 | 6.31 | 88.9 |  | 45.8 | 0.45 | 18.49 | 1.1153 | 0.063367
|  | 1308 | 11.1 | 6.4 | 88.9 |  | 45.8 | 0.45 | 18.49 | 1.009 | 0.072654
|  | 1310 | 11.1 | 5.96 | 88.9 |  | 45.8 | 0.45 | 18.49 | 1.088 | 0.062454
|  | 1871 | 7.28 | 3.35 | 92.72 |  | 47.51 | 0.59 | 17.77 | 0.43 | 0.053
|  | 2289 | 8.7 | 3.07 | 91.3 |  | 47.79 | 0.68 | 18.95 | 0.975 | 0.0077
|  | 1304 | 7.6 |  | 92.4 |  | 43.4 | 0.64 | 15.31
|  | 1373 | 9.4 |  | 90.6 |  | 43 | 0.65 | 15.69
|  | 972 | 11.1 | 7.1 | 88.9 |  | 45.8 | 0.45 | 18.49 | 1.24
|  | 1368 | 8.2 | 12.2 | 91.8 |  | 45.9 | 0.6 | 17.57 | 1.32 | 0.076
|  | 1815 | 6.8 |  | 93.2 |  | 45.17 |  | 17.68
|  | 2804 | 10.23 | 7.79 | 89.77 |  | 45.48 | 1.4156 | 19.36 | 1.4156 | 0.10884
|  | 2904 | 7.8 | 7.32 | 92.2 |  | 44.6 | 0.42 | 17.89 | 1.0704 | 0.163
|  | 1891 | 10.5 | 4.8 | 89.5 |  | 47.5 | 0.6 | 18.91
|  | 3107 | 10 | 6.48 | 90 |  | 46 | 1.56 | 17.28
|  | 3059 | 5.01 | 7.09 | 94.99 |  | 44.34 | 0.1 | 18 | 1.3985 | 0.0547
|  | 434 | 6.2 | 4.26 | 93.8 |  | 45.86 | 0.43 | 18.14 | 0.51397 | 0.034968
|  | 435 | 7.3 | 5.93 | 92.7 |  | 46.09 | 0.78 | 18.27 | 0.71349 | 0.10512
|  | Mean | 8.7894 | 6.29 | 91.2106 |  | 45.6376 | 0.6416 | 17.9282 | 1.0241 | 0.072891
|  | std | 1.9427 | 2.2391 | 1.9427 |  | 1.3023 | 0.36546 | 1.0603 | 0.32396 | 0.041321
|  | rel std | 0.22103 | 0.35597 | 0.021299 |  | 0.028535 | 0.56961 | 0.059142 | 0.31634 | 0.56689
Outlier, excluded
Digestate
Reference | DOI | Feedstock | W, %wt | Ash, %wt | TS, %wt | VS, %TS | C %TS | N %TS | E, MJ/kg TS | K %TS | P %TS
Leijenhorst 2020 | http://dx.doi.org/10.1002/9781118921487.ch4-3 | Pig manure, screw press | 6 | 18 | 94 | 82 | 38.3 | 30.9 |  | 1.6 | 1.01
|  | Cow manure, centrifuge w. polymer | 4 | 60 | 96 | 40 | 17.5 | 25.5 |  | 0.756 | 1.61
|  | Cow manure, centrifuge w/o polymer | 3 | 60 | 97 | 40 | 18.4 | 15.8 |  | 0.554 | 1.57
Wisniewski et al. 2015 | http://dx.doi.org/10.1515/aep-2015-0032 | Agri-residues | 7.85 | 39.68 | 92.15 | 58.67 | 39.68 | 3.76 | 16.86
Monlau et al. 2015 | https://doi.org/10.1039/c5ee01633a | Slurry, energy crops, high est. | 98.3 | 23 | 1.7 | 62.1 | 27.3 | 4.4 |  | 2.8 | 0.8
Laghari et al. 2021 | https://doi.org/10.1007/s12649-021-01358-5 | Agri-residues | 70.4 | 27.7 | 29.6 | 71.3 | 37.9 | 5.5 |  | 0.011 | 0.02
Häfner et al. 2022 | https://doi.org/10.1007/s12649-022-01723-y | Clover and grass | 91.09 |  | 8.91 |  | 39.1 | 7.99 |  | 5.07 | 1.19
|  | Poultry manure | 92.2 |  | 7.8 |  | 35.1 | 8.59 |  | 4.9 | 1.83
|  | Cattle slurry | 93.71 |  | 6.29 |  | 39.8 | 6.08 |  | 6 | 1.06
|  | Undigested cattle slurry | 94.58 |  | 5.42 |  | 41.6 | 3.63 |  | 3.11 | 0.776
Priekulis et al. 2016 | CHEMICAL COMPOSITION OF DIGESTAT | Cattle slurry | 92.72 |  | 7.28 | 72 |  | 3.51 |  | 0.3111 | 0.085186
|  | Pig slurry, crop residues | 93.74 |  | 6.26 |  |  | 5.03 |  | 0.26128 | 0.097577
Tan et al. 2022 | http://dx.doi.org/10.1016/j.cjche.2022.09.002 | Pig manure, crop silage |  | 12.38 |  | 67.07 | 45.52 | 1.79
Bartocci et al. 2019 | https://doi.org/10.3390/molecules24091657 | Pig slurry, crop residues |  | 12.38 |  | 67.07 | 42.52 | 1.79 | 19.74
|  | Slurry, energy crops, low est. | 88.5 | 37.9 | 11.5 | 77 | 37.4 | 0.12 |  | 9.5 | 4.2
Basinas et al. 2023 | https://doi.org/10.1016/j.enconman.2023.116658 | Cattle slurry, corn silage |  | 20.48 |  | 61.52 | 40.2 | 3.23
Maldaner et al. 2018 | https://doi.org/10.1016/j.agrformet.2017.12.184 | Manure and crops | 92.9 |  | 7.1 | 72.7273 | 33.9 | 2.3
Amon et al. 2006 | https://doi.org/10.1016/j.agee.2005.08.030 | Dairy slurry | 94.43 | 26.48 | 5.57 |  | 36.5889 | 5.6912
Baldé et al. 2016 | https://doi.org/10.1016/j.biortech.2016.06.031 | Manure and co-subtrates | 94.2 |  | 5.8 | 72.4138
Baldé et al. 2018 | https://doi.org/10.1016/j.agrformet.2018.01.036 | Dairy manure | 95.3 |  | 4.7 |  |  | 7.234
Baral et al. 2018 | https://doi.org/10.1016/j.agsy.2018.07.009 | Manure and co-subtrates, summer | 95.67 |  | 4.33 | 68.3603 | 30.485 | 9.9307 |  | 5.0808 | 1.3857
|  | Manure and co-subtrates, autumn | 97.81 |  | 2.19 | 55.7078 |  | 21.0502 |  | 8.2192 | 3.653
Clemens et al. 2006 | https://doi.org/10.1016/j.agee.2005.08.016 | Cattle slurry | 97.71 |  | 2.29 |  |  | 8.9956 |  |  | 1.2227
Holly et al. 2017 | http://dx.doi.org/10.1016/j.agee.2017.02.007 | Dairy manure | 94.9 |  | 5.1 | 15.2941 | 31.3725 | 4.5098
Maldaner et al. 2018 | https://doi.org/10.1016/j.agrformet.2017.12.184 | Dairy manure | 92.9 |  | 7.1 | 60.5634 | 33.9 | 3.2394
Neerackal et al. 2015 | https://doi.org/10.1007/s11270-015-2561-9 | Dairy manure | 97.8 |  | 2.2 | 75.4545 |  | 7.4409
Perazzolo et al. 2017 | https://doi.org/10.2134/jeq2016.07.0274 | Cattle slurry, winter, mixed | 93.56 |  | 6.44 | 74.2 | 42.2 | 5.61 |  |  | 1.02
|  | Cattle slurry, winter, unmixed | 93.42 |  | 6.58 | 74.2 | 42.2 | 5.58 |  |  | 1
|  | Cattle slurry, summer, mixed | 93.7 |  | 6.3 | 72.1 | 38.9 | 6.2 |  |  | 1.06
|  | Cattle slurry, summer, unmixed | 93.67 |  | 6.33 | 71.7 | 43 | 6.09 |  |  | 1.15
Perazzolo et al. 2015 | https://doi.org/10.1016/j.agee.2015.03.023 | Pig slurry | 94.91 |  | 5.09 | 71.3163 |  | 6.11
|  | Cattle slurry | 93.74 |  | 6.26 | 73.3227 |  | 5.5751
Regueiro et al. 2016 | https://doi.org/10.1016/j.agee.2016.04.016 | Pig slurry | 94.48 |  | 5.52 | 67.6 |  | 5.79
Rodhe et al. 2015 | https://doi.org/10.1016/j.agee.2014.10.004 | Cattle slurry, summer | 95 |  | 5 | 76 | 41.4 | 5.6
|  | Cattle slurry, winter | 95.9 |  | 4.1 | 72 | 41.4634 | 7.3171
|  | Mean | 93.2941 | 30.7273 | 5.8254 | 67.0704 | 36.6292 | 5.7963 | 18.3 | 3.441 | 1.3021
|  | std | 4.9796 | 16.9486 | 2.0041 | 12.4437 | 7.0814 | 3.5979 | 2.0365 | 3.097 | 1.0514
|  | rel std | 0.053375 | 0.55158 | 0.34403 | 0.18553 | 0.19333 | 0.62072 | 0.11128 | 0.90004 | 0.80743

## SI2 - dew
Dewatering transfer coefficients
https://doi.org/10.1016/j.jenvman.2022.114777
Separation efficiencies based screw press and centrifuge data
Separation efficiency, %
Metadata | [5 empty] | Fibers | [7 empty] | Liquid
Title | Year (of publication) | Study site | Research scale-slurry separation | Pretreatment method | Separation method | TWW | TS all | VS | TC all | TN | TAN | P | K | TWW | TS all | VS | TC all | TN | TAN | P | K
Two-stage separation and acidification of pig slurry - Nutrient separation efficiency and agronomical implications. | 2018 | Przybkowo, Poland | Farm-scale | Untreatment | Screw press | 4.715 | 22.6 |  | 24.9 | 5.84 | 3.61 | 14.4 | 6.19 | 95.285 | 95.285 |  | 75.1 | 94.16 | 96.39 | 85.6 | 93.81
Pharmaceuticals removal in an on-farm pig slurry treatment plant based on solid-liquid separation and nitrification-denitrification systems | 2017 | Catalonia ,Spain | Farm-scale | Untreatment | Screw press | 3.2577 | 29.8587 | 38.9688 | [5 empty] | 96.7423 | 96.7423 | 60.9897
Pharmaceuticals removal in an on-farm pig slurry treatment plant based on solid-liquid separation and nitrification-denitrification systems | 2017 | Catalonia ,Spain | Farm-scale | Untreatment | Screw press | 10.2615 | 53.4215 | 67.1421 | [5 empty] | 89.7385 | 89.7385 | 37.2543
Effect of solid-liquid separation on anaerobic digestion of dairy manure in semi-continuous stirred tank reactors: Process performance and digestate characteristics | 2018 | Hokkaido, Japan | Laboratory-scale | Untreatment | Screw press | 57.4986 | 77.6 | 81.1 | [5 empty] | 42.5014 | 42.5014 | 18.9
Anaerobic digestion, solid-liquid separation, and drying of dairy manure: Measuring constituents and modeling emission | 2019 | Wisconsin,America | Farm-scale | Untreatment | Screw press | 23.8298 | 49.1923 | 63.1334 |  | 15.5952 | 0.36518 | 20.3577 | 10.4497 | 76.1702 | 76.1702 | 36.8666 |  | 84.4048 | 99.6348 | 79.6423 | 89.5503
Acidification of raw and co-digested pig slurries with alum before mechanical separation reduces gaseous emission during storage of solid and liquid fractions | 2016 | Italy | Laboratory-scale | Digestion | Screw press | 9.7918 | 30.5462 | 38.3184 |  | 13.031 | 8.684 |  |  | 90.2082 | 90.2082 | 61.6453 |  | 87.6869 | 81.2315
Effect of mechanical separation on emissions during storage of two anaerobically codigested animal slurries | 2015 | Italy | Laboratory-scale | Digestion | Screw press | 9 | 40.1022 | 50.0083 |  | 16.3794 | 9.3692 |  |  | 91 | 91 | 60.1653 |  | 72.8585 | 60.2
Anaerobic digestion, solid-liquid separation, and drying of dairy manure: Measuring constituents and modeling emission | 2019 | Wisconsin,America | Farm-scale | Untreatment | Screw press | 26.2242 | 46.5657 | 44.2855 |  | 15.5952 | 0.04914 | 13.4882 | 9.674 | 73.7758 | 73.7758 | 55.7145 |  | 84.4048 | 99.9509 | 86.5118 | 90.326
Production of recycled manure solids for bedding in Canadian dairy farms: I. Solid-liquid separation | 2017 | Canada | Pilot-scale | Untreatment | Centrifuge | 7.5996 | 35.83 |  | 44.3612 | 13.34 | 4.8432 | 39.5 | 6.0676 | 92.4004 | 92.4004 |  | 55.0958 | 86.66 | 89.4421 | 60.5 | 92.3476
Production of recycled manure solids for bedding in Canadian dairy farms: I. Solid-liquid separation | 2017 | Canada | Pilot-scale | Untreatment | Centrifuge | 12.1968 | 49.13 |  | 56.6643 | 18.3 | 9.3835 | 54.93 | 10.685 | 87.8032 | 87.8032 |  | 43.4858 | 81.7 | 85.9994 | 45.07 | 89.0149
Production of recycled manure solids for bedding in Canadian dairy farms: I. Solid-liquid separation | 2017 | Canada | Pilot-scale | Untreatment | Screw press | 5.5111 | 28 |  | 27.4511 | 8.7 | 5.0452 | 13.83 | 4.874 | 94.4889 | 94.4889 |  | 72.6947 | 91.3 | 95.0088 | 86.17 | 93.3712
Production of recycled manure solids for bedding in Canadian dairy farms: I. Solid-liquid separation | 2017 | Canada | Pilot-scale | Untreatment | Screw press | 13.634 | 42.67 |  | 47.5969 | 16.5 | 10.4344 | 24.37 | 12.3899 | 86.366 | 86.366 |  | 52.8806 | 83.5 | 92.1184 | 75.63 | 87.636
Gaseous emissions and modification of slurry composition during storage and after field application: Effect of slurry additives and mechanical separation | 2014 | Vila Real,Portugal | Laboratory-scale | Untreatment | Screw press | 7.3494 |  |  |  | 21.9081 |  |  |  | 92.6506 | 92.6506 |  |  | 91.7683
Nutrient recovery by solid-liquid separation and methane productivity of solids | 2007 | Denmark | Farm-scale | Digestion | Centrifuge | 4.3 | 47.5 |  |  | 13.4 | 6 | 62.6 | 5.1 | 95.7 | 95.7 |  |  | 81.6951 | 85.6263 | 27.3429 | 95.7
Greenhouse gas and ammonia emissions from digested and separated dairy manure during storage and after land application | 2017 | America | Farm-scale | Untreatment | Screw press | 1 | 13.963 |  | 11.8 | 6.731 | 6.9444 |  |  | 99 | 99 |  | 79.2 | 97.2 | 99
Acidification of pig slurry before separation to improve slurry management on farms | 2016 | Italy | Laboratory-scale | Untreatment | Screw press | 10 | 44.8521 |  |  |  |  | 45 | 10.5882 | 90 | 90 |  |  |  |  | 56.25 | 84.7059
Acidification of pig slurry before separation to improve slurry management on farms | 2016 | Italy | Laboratory-scale | Untreatment | Centrifuge | 13 | 40.6538 |  |  |  |  | 35.75 | 13 | 87 | 87 |  |  |  |  | 10.875 | 87
Acidification of raw and co-digested pig slurries with alum before mechanical separation reduces gaseous emission during storage of solid and liquid fractions | 2016 | Italy | Laboratory-scale | Untreatment | Screw press | 20.6777 | 72.3495 | 78.0222 |  | 33.5476 | 19.7687 |  |  | 79.3223 | 79.3223 | 22.1062 |  | 70.9026 | 79.2127
Animal Slurry Acidification Affects Particle Size Distribution and Improves Separation Efficiency | 2016 | Portugal | Laboratory-scale | Untreatment | Centrifuge | 19.7 | 79.7129 |  | 86.6352 | 44.2504 | 17.3752 | 91.4881 |  | 80.3 | 80.3 |  | 19.6187 | 53.8375 | 77.3075 | 5.4441
Animal Slurry Acidification Affects Particle Size Distribution and Improves Separation Efficiency | 2016 | Portugal | Laboratory-scale | Untreatment | Centrifuge | 40.3 | 70.2808 |  | 79.05 | 77.8252 | 55.3053 | 80.2303 |  | 59.7 | 59.7 |  | 6.1231 | 35.037 | 72.4021 | 2.1908
Phosphorus distribution and availability in untreated and mechanically separated biogas digestates | 2015 | Germany | Farm-scale | Digestion | Screw press | 8 | 40 |  |  | 21 | 10 | 34 | 7 | 92 | 92 |  |  | 85 | 85 | 72 | 98
Pig slurry characteristics, nutrient balance and biogas production as affected by separation and acidification | 2015 | Denmark | Farm-scale | Untreatment | Screw press | 11.2195 | 34.1628 |  |  | 11.7765 | 9.9976 | 15.3868 | 10.7171 | 88.7805 | 88.7805 |  |  | 94.4473 | 96.6916 |  | 92.7557
Pig slurry characteristics, nutrient balance and biogas production as affected by separation and acidification | 2015 | Denmark | Farm-scale | Untreatment | Centrifuge | 15.917 | 59.3756 |  |  | 21.4484 | 18.9112 | 66.3964 | 14.7291 | 84.083 | 84.083 |  |  | 81.1014 | 84.9156 |  | 90.3579
CO2 emissions and mineral nitrogen dynamics following application to soil of undigested liquid cattle manure and digestates | 2017 | italy | Farm-scale | Digestion | Screw press | 8.2454 | 32 |  | 37 | 14 | 7 |  |  | 91.7546 | 91.7546 |  | 63 | 86 | 93
Nitrogen fertilizer replacement value of undigested liquid cattle manure and digestates | 2016 | italy | Farm-scale | Digestion | Screw press | 8.2454 | 32.4878 |  |  | 12.7306 | 6.5069 |  |  | 91.7546 | 91.7546 |  |  | 80.8978 | 90.5496
Phosphorus Fractions in Solid and Liquid Separates of Swine Slurry Separated Using Different Technologies | 2014 | Canada | Farm-scale | Untreatment | Centrifuge | 4.9 | 48.2866 |  | 37.0724 | 17.9 |  | 45.6 | 5.5 | 95.1 | 95.1 |  | 65.6941 | 82.1 |  | 54.4 | 94.5
Effects of mechanical separation on GHG and ammonia emissions from cattle slurry under winter conditions | 2011 | Italy | Laboratory-scale | Untreatment | Screw press | 18 | 46.3271 | 51.7276 | 48.0965 | 28.1061 | 14.2041 |  |  | 82 | 82 | 51.897 | 52.2058 | 75.3575 | 83.1156
Carbon, Nitrogen, and Phosphorus Distribution in Particle Size-Fractionated Separated Pig and Cattle Slurry | 2011 | Denmark | Laboratory-scale | Untreatment | Centrifuge | 27 | 76.1786 |  | 27.551 | 12.7375 |  | 24.9116 |  | 73 | 73 |  | 72.449 | 87.2625 |  | 75.0884
Carbon, Nitrogen, and Phosphorus Distribution in Particle Size-Fractionated Separated Pig and Cattle Slurry | 2011 | Denmark | Laboratory-scale | Untreatment | Centrifuge | 35 | 64.4512 |  | 33.1865 | 24.7588 |  | 38.4507 |  | 65 | 65 |  | 66.8135 | 75.2412 |  | 61.5493
Effect of cattle slurry pre-treatment by separation and addition of nitrification inhibitors on gaseous emissions and N dynamics: A laboratory study | 2010 | Portugal | Farm-scale | Untreatment | Screw press | 20 | 81.0417 |  | 86.8349 | 26.0465 | 14.7368 |  |  | 80 | 80 |  | 47.3394 | 78.1395 | 80
Effect of Cattle Slurry Separation on Greenhouse Gas and Ammonia Emissions during Storage | 2008 | Portugal | Farm-scale | Untreatment | Screw press | 15 |  |  | 75.4891 |  |  |  |  | 85 | 85 |  | 58.8225
Gaseous emissions from the storage of untreated slurries and the fractions obtained after mechanical separation | 2008 | Germany | Laboratory-scale | Untreatment | Screw press | 7.8 | 27.8949 | 35.3872 |  | 14.8688 | 7.3295 |  |  | 92.2 | 92.2 | 65.9197 |  | 84.9969 | 92.6278
Gaseous emissions from the storage of untreated slurries and the fractions obtained after mechanical separation | 2008 | Germany | Laboratory-scale | Untreatment | Screw press | 7.8 | 27.8949 | 35.3872 |  | 14.8688 | 7.3295 |  |  | 92.2 | 92.2 | 65.9197 |  | 84.9969 | 92.6278
Gaseous emissions from the storage of untreated slurries and the fractions obtained after mechanical separation | 2008 | Germany | Laboratory-scale | Untreatment | Screw press | 18.1 | 46.5845 | 52.015 |  | 13.398 | 14.283 |  |  | 81.9 | 81.9 | 51.8337 |  | 82.1288 | 83.0143
Gaseous emissions from the storage of untreated slurries and the fractions obtained after mechanical separation | 2008 | Germany | Laboratory-scale | Untreatment | Screw press | 18.1 | 46.5845 | 52.015 |  | 13.398 | 14.283 |  |  | 81.9 | 81.9 | 51.8337 |  | 82.1288 | 83.0143
Ammonia emissions from rough cattle slurry and from derived solid and liquid fractions applied to alfalfa pasture | 2008 | Italy | Farm-scale | Untreatment | Screw press | 8 | 32 |  |  | 11.6571 | 6.8571 |  |  | 92 | 92 |  |  | 86.7429 | 92
Ammonia emissions from rough cattle slurry and from derived solid and liquid fractions applied to alfalfa pasture | 2008 | Italy | Farm-scale | Untreatment | Screw press | 14 | 41.2113 |  |  | 19.3529 | 13.0667 |  |  | 86 | 86 |  |  | 80.9412 | 97.4667
Nutrient recovery by solid-liquid separation and methane productivity of solids | 2007 | Denmark | Farm-scale | Untreatment | Centrifuge | 9.2 | 51.1 |  |  | 16.6 | 9.8 | 70.5 | 8.4 | 90.8 | 90.8 |  |  | 82.3926 | 88.4718 | 24.7636 | 93.5515
Nutrient recovery by solid-liquid separation and methane productivity of solids | 2007 | Denmark | Farm-scale | Untreatment | Centrifuge | 6.6 | 51.8 |  |  | 17.1 | 7.4 | 70 | 7.7 | 93.4 | 93.4 |  |  | 77.055 | 89.9407 | 28.02 | 84.06
Nitrogen fertilizer replacement value of undigested liquid cattle manure and digestates | 2016 | italy | Farm-scale | Digestion | Screw press | 3.1726 | 15.3353 |  |  | 5.2285 | 4.1824 |  |  | 96.8274 | 96.8274 |  |  | 90.0512 | 97.394
Nutrient recovery by solid-liquid separation and methane productivity of solids | 2007 | Denmark | Farm-scale | Untreatment | Centrifuge | 22.5 | 62.7 |  |  | 28.7 | 16.1 | 55.2 | 20.7 | 77.5 | 77.5 |  |  | 71.9643 | 81.0227 | 48.4375 | 82.6667
Nitrogen fertilizer replacement value of undigested liquid cattle manure and digestates | 2016 | italy | Farm-scale | Digestion | Screw press | 7.2279 | 34.5138 |  |  | 12.311 | 6.687 |  |  | 92.7721 | 92.7721 |  |  | 68.3423 | 70.193
Solid and liquid fractionation of digestate: mass balance, chemical characterization, and agronomic and environmental value. | 2013 | italy | Farm-scale | Digestion | Screw press | 5.3533 | 21.7093 |  |  | 5.979 | 3.8951 | 16.6995 |  | 94.6467 | 94.6467 |  |  | 76.3655 | 81.4341 | 60.4552
Laboratory assessment of the effect of cattle slurry pre-treatment on organic N degradation after soil application and N2O and N-2 emissions | 2008 | Portugal | Farm-scale | Untreatment | Screw press | 20 | 57.6977 |  | 61.0581 | 24.3 | 16.5574 | 29 | 19.4979 | 80 | 80 |  | 36.8703 | 75 | 83.2787 | 68 | 83.682
Anaerobic digestion of the liquid fraction of dairy manure in pilot plant for biogas production: Residual methane yield of digestate | 2011 | Spain | Laboratory-scale | Untreatment | Screw press | 18 | 49.5 | 55.9726 | [5 empty] | 82 | 82 | 47.1781
Composition and biogas yield of a novel source segregation system for pig excreta | 2016 | Netherlands | Laboratory-scale | Untreatment | Screw press | 10 | 30.1531 |  |  | 13.6381 | 7.8423 | 11.6418 |  | 90 | 90 |  |  | 86.2286 | 92.2407 | 87.9851
Composition and biogas yield of a novel source segregation system for pig excreta | 2016 | Netherlands | Laboratory-scale | Untreatment | Centrifuge | 33 | 85.5124 |  |  | 53.1771 | 32.7261 | 93.0896 |  | 67 | 67 |  |  | 50.0267 | 82.8465 | 12.5
Solid and liquid fractionation of digestate: mass balance, chemical characterization, and agronomic and environmental value. | 2013 | italy | Farm-scale | Digestion | Screw press | 9.3407 | 27.7825 |  |  | 10.6275 | 6.4338 | 34.9109 |  | 90.6593 | 90.6593 |  |  | 86.9415 | 91.3307 | 68.6542
Solid and liquid fractionation of digestate: mass balance, chemical characterization, and agronomic and environmental value. | 2013 | italy | Farm-scale | Digestion | Screw press | 6.8283 | 36.3152 |  |  | 8.7496 | 5.8376 | 16.3097 |  | 93.1717 | 93.1717 |  |  | 83.4233 | 92.8488 | 80.0287
Solid and liquid fractionation of digestate: mass balance, chemical characterization, and agronomic and environmental value. | 2013 | italy | Farm-scale | Digestion | Screw press | 8.5665 | 34.4928 |  |  | 8.7814 | 5.8903 | 17.8754 |  | 91.4335 | 91.4335 |  |  | 78.879 | 91.3321 | 72.7997
Solid and liquid fractionation of digestate: mass balance, chemical characterization, and agronomic and environmental value. | 2013 | italy | Farm-scale | Digestion | Screw press | 9.375 | 37.6146 |  |  | 12.5382 | 7.7889 | 34.5629 |  | 90.625 | 90.625 |  |  | 78.8781 | 92.0028 | 54.4635
Solid and liquid fractionation of digestate: mass balance, chemical characterization, and agronomic and environmental value. | 2013 | italy | Farm-scale | Digestion | Screw press | 7.7796 | 30.9554 |  |  | 10.2878 | 7.102 | 36.2224 |  | 92.2204 | 92.2204 |  |  | 87.1765 | 93.5018 | 71.724
Solid and liquid fractionation of digestate: mass balance, chemical characterization, and agronomic and environmental value. | 2013 | italy | Farm-scale | Digestion | Screw press | 30.8307 | 66.7169 |  |  | 29.3185 | 25.423 | 28.2774 |  | 69.1693 | 69.1693 |  |  | 45.0876 | 56.7425 | 34.3852
Solid and liquid fractionation of digestate: mass balance, chemical characterization, and agronomic and environmental value. | 2013 | italy | Farm-scale | Digestion | Screw press | 16.9955 | 47.9483 |  |  | 15.6219 | 11.893 | 23.7239 |  | 83.0045 | 83.0045 |  |  | 66.6038 | 70.2738 | 60.8537
Solid and liquid fractionation of digestate: mass balance, chemical characterization, and agronomic and environmental value. | 2013 | italy | Farm-scale | Digestion | Screw press | 13.8889 | 38.5463 |  |  | 20.594 | 12.446 | 42.4745 |  | 86.1111 | 86.1111 |  |  | 77.918 | 89.3873 | 57.7352
Solid and liquid fractionation of digestate: mass balance, chemical characterization, and agronomic and environmental value. | 2013 | italy | Farm-scale | Digestion | Screw press | 6.9302 | 28.5507 |  |  | 10.956 | 5.2901 | 27.4678 |  | 93.0698 | 93.0698 |  |  | 84.8014 | 88.7762 | 60.8551
[5 empty] | Mean | 14.1208 | 44.8195 | 53.1059 | 49.0467 | 18.4388 | 10.9995 | 39.0778 | 10.1813 | 85.8792 | 85.8792 | 49.1588 | 54.2121 | 79.4231 | 86.6793 | 55.4977 | 90.1687
[5 empty] | Std | 10.3862 | 17.2119 | 14.8022 | 23.247 | 12.638 | 9.1705 | 22.9127 | 4.603 | 10.3862 | 10.3862 | 15.1603 | 20.1707 | 12.1271 | 9.6386 | 25.0403 | 4.4776

## SI3 - py
Pyrolysis transfer coefficients
Straw |  | Straw
|  |  | Mass |  |  |  | Carbon |  |  |  | Energy |  |  |  |  | Nutrients to biochar
Reference | DOI | Feedstock | Char | Oil | Gas | Non-char | Char | Oil | Gas | Non-char | Char | Oil | Gas | Non-char |  | Reference | Laghari et al. 2021
Aqsha et al. 2017 | https://doi.org/10.1016/j.jaap.2017.03.022 | Wheat straw | 36.21 | 40.48 | 23.31 | 63.79 | 56.3147 |  |  | 43.6853 | 27.8074 | 26.783 | 45.4096 | 72.1926 |  | DOI | https://doi.org/10.1007/s12649-021-01358-5 | N | P | K
|  | Oat straw | 32.65 | 40.04 | 27.31 | 67.35 | 50.1298 |  |  | 49.8702 | 23.8308 | 25.89 | 50.2792 | 76.1692 |  | Straw | mean, % | 24 | 56 | 94
|  | Flax straw | 32.14 | 40.18 | 27.68 | 67.86 | 49.3029 |  |  | 50.6971 | 21.628 | 27.3148 | 51.0572 | 78.372 |  |  | std | 5 | 5 | 1
|  | Barley straw | 33.51 | 35.83 | 30.66 | 66.49 | 54.2753 |  |  | 45.7247 | 21.715 | 23.4128 | 54.8723 | 78.285 |  | Digestate | mean, % | 24 | >100 | >100
Rego 2021 | Continuous slow pyrolysis of wheat straw in a screw reactor and use of the char for water decontamination (500 C) | Wheat straw | 30.8 | 43.9 | 24.2 | 68.1 | 54.2915 |  |  | 45.7085 | 18.8664 |  |  | 81.1336 |  |  | std | 8
Park et al. 2014 | http://dx.doi.org/10.1016/j.biortech.2013.12.084 | Rice straw | 42 | 37 | 21 | 58 | 45 | 33 | 22 | 55 | 41 | 41 | 18 | 59
Thomsen 2021 | Climate Footprint Analysis of Straw Pyrolysis & Straw Biogas | Straw | 30 | 14 | 56 | 70 | 42 | 23 | 34 | 57 | 41 | 28 | 21 | 49
Sedmihradská et al. 2020 | https://doi.org/10.17221/26/2019-RAE | Wheat straw | 29.9 | 49 | 18.4 | 67.4 | 46.1629 |  |  | 53.8371 | 48.1083 | 23.9583 | 27.9333 | 51.8917
|  | Barley straw | 27.9 | 52.6 | 19 | 71.6 | 42.5337 |  |  | 57.4663 | 45.6058 | 22.8923 | 31.5019 | 54.3942
|  | Mean, % | 32.79 | 39.2256 | 27.5067 | 66.7322 | 48.8901 | 28 | 28 | 50.9988 | 32.1735 | 27.4064 | 37.5067 | 66.7154
|  | std | 4.2055 | 10.91 | 11.4458 | 3.9261 | 5.3087 | 7.0711 | 8.4853 | 5.1547 | 11.6 | 5.807 | 14.5968 | 12.9514
|  | rel std | 0.12826 | 0.27814 | 0.41611 | 0.058833 | 0.10858 | 0.25254 | 0.30305 | 0.10107 | 0.36055 | 0.21189 | 0.38918 | 0.19413
[7 empty] | 43.5814 |  |  |  | 43.7736
Digestate |  | Digestate
|  |  | Mass |  |  |  | Carbon |  |  |  | Energy
Reference | DOI | Feedstock | Char | Oil | Gas | Non-char | Char | Oil | Gas | Non-char | Char | Oil | Gas | Non-char
González et al. 2020 | http://dx.doi.org/10.3390/c6020043 | Swine manure | 34.2 | 55.7 | 10.1 | 65.8
Wisniewski et al. 2015 | http://dx.doi.org/10.1515/aep-2015-0032 | Agri-residues | 43.3 |  |  | 56.7 | 39.2079 |  |  | 60.7921 | 36.109 |  | 63.891 | 63.891
Tan et al. 2022 | http://dx.doi.org/10.1016/j.cjche.2022.09.002 | Pig manure, crop silage | 43 | 46 | 11 | 57
Patsatzis et al. 2021 | Solid Fibrous Digestate Pyrolysis | Manure, crop silage | 41 |  |  | 59
Monlau et al. 2015 | https://doi.org/10.1039/c5ee01633a | Slurry, energy crops | 33 | 33 | 34 | 67
|  | Pig manure | 43 | 12 | 45 | 57 | 44.72 |  |  | 55.28
|  | Manure, agri-residues | 33 | 58 | 9 | 67 | 66.9138 |  |  | 33.0862
Meers et al. 2020 | http://dx.doi.org/10.1002/9781118921487.ch4-3 | Agri-residues | 42.8571 | 38.5714 | 18.5714 | 57.1429 | 60 | 31 | 9 | 40
Basinas et al. 2023 | https://doi.org/10.1016/j.enconman.2023.116658 | Cattle slurry, corn silage | 55 | 37.1 | 9.8 | 46.9 | 58.01 |  |  | 41.99
Laghari et al. 2021 | https://doi.org/10.1007/s12649-021-01358-5 | Agri-residues | 48 |  |  | 52 | 40.4011 |  |  | 59.5989
|  | Mean, % | 41.6357 | 40.0531 | 19.6388 | 58.5543 | 51.5421 | 31 | 9 | 48.4579 | 36.109 |  | 63.891 | 63.891
|  | std | 6.9277 | 15.5452 | 14.2956 | 6.5354 | 11.597 |  |  | 11.597
|  | rel std | 0.16639 | 0.38812 | 0.72792 | 0.11161 | 0.225 |  |  | 0.23932
39.9451
Evaluation of Biochar Post‐Process Treatments to Produce Soil Enhancers and Phosphorus Fertilizers at a Single Plant
https://doi.org/10.1007/s12649-021-01358-5
|  | Sample | C mean | C std | N mean | N std | P mean | P std | K mean | K std | BC yield | BC yield std | N to BC | N to BC std | P to BC | P to BC std | K to BC | K to BC std
|  | Biogas fiber | 37.9 | 11.5 | 5.5 | 1.02 | 22.45 | 1.63 | 11.5 | 0.42 | 46.3104 | 0.67831 | - | - | - | - | - | -
|  | Biochar | 31.9 | 2.6 | 2.8 | 0.68 | 67.95 | 1.78 | 26.82 | 0.81 | - | - | 24 | 8 | >100 | - | >100 | -
|  | Wheat straw | 48.1 | 5.1 | 2.2 | 0.37 | 2 | 0.18 | 10.2 | 0.09 | 26.5776 | 0.061665 | - | - | - | - | - | -
|  | Biochar | 73 | 4.15 | 1.9 | 0.28 | 4.2 | 0.06 | 36 | 0.4 | - | - | 24 | 5 | 56 | 5 | 94 | 1
|  | Sample | Biogas fiber | Biochar | Wheat straw | Biochar
|  | C mean | 37.9 | 31.9 | 48.1 | 73
|  | C std | 11.5 | 2.6 | 5.1 | 4.15
|  | N mean | 5.5 | 2.8 | 2.2 | 1.9
|  | N std | 1.02 | 0.68 | 0.37 | 0.28
|  | P mean | 22.45 | 67.95 | 2 | 4.2
|  | P std | 1.63 | 1.78 | 0.18 | 0.06
|  | K mean | 11.5 | 26.82 | 10.2 | 36
|  | K std | 0.42 | 0.81 | 0.09 | 0.4 |  |  | Biogas fiber | Wheat straw
|  | BC yield | 46.3104 | - | 26.5776 | - |  |  | 46.3104 | 26.5776
|  | BC yield std | 0.67831 | - | 0.061665 | - |  |  | 0.67831 | 0.061665
|  | N to BC | - | 24 | - | 24
|  | N to BC std | - | 8 | - | 5
|  | P to BC | - | >100 | - | 56
|  | P to BC std | - | - | - | 5
|  | K to BC | - | >100 | - | 94
|  | K to BC std | - | - | - | 1

## SI4 - storage period
Storage period based on DK manure soil application
Percentage of yearly manure production applied to danish agricultural soil for each month based on manure type and soil agricultural activity | [12 empty] | One months production | 8.333%
| Feb | Mar | Apr | May | Jun | Jul | Aug | Sep | Okt | Nov | alt |  |  | Jan | Feb | Mar | Apr | May | Jun | Jul | Aug | Sep | Okt | Nov | Dec
Cattle manure | 1 | 19 | 45 | 10 | 9 | 8 | 6 | 2 | 0 | 0 | 100 | % of years production applied to soil | Cattle manure | 0% | 1% | 19% | 45% | 10% | 9% | 8% | 6% | 2% | 0% | 0% | 0%
Planted | 1 | 12 | 12 | 6 | 9 | 8 | 5 | 2 | 0 | 0 | 55 |  | Pig manure | 0% | 2% | 21% | 56% | 10% | 1% | 1% | 3% | 3% | 1% | 0% | 0%
Gras | 1 | 9 | 6 | 4 | 9 | 8 | 5 | 2 | 0 | 0 | 44 |  | Digestate | 0% | 2% | 17% | 51% | 11% | 7% | 5% | 5% | 2% | 0% | 0% | 0%
Vinter cerials and rape | 0 | 3 | 6 | 1 | 0 | 0 |  |  | 0 | 0 | 10 |  | Mink manure | 0% | 1% | 23% | 62% | 7% | 2% | 1% | 2% | 3% | 0% | 0% | 0%
Spring crops |  |  | 0 | 1 | 0 | 0 | 0 | 0 |  |  | 1 |  | Bedding | 0% | 3% | 20% | 50% | 9% | 1% | 2% | 2% | 8% | 1% | 3% | 0%
Unplanted | 0 | 7 | 33 | 4 | 0 | 0 | 1 | 0 | 0 | 0 | 45 | % of years production in storage | Cattle manure | 48.33% | 55.67% | 45% | 8.333% | 6.667% | 6% | 6.333% | 8.667% | 15% | 23.33% | 31.67% | 40%
Vinter cerials and rape | [5 empty] | 0 | 1 | 0 | 0 |  | 1 |  | Pig manure | 64.33% | 70.67% | 58% | 8.333% | 6.667% | 14% | 21.33% | 26.67% | 32% | 39.33% | 47.67% | 56%
Spring crops | 0 | 7 | 33 | 4 | 0 |  | 0 | 0 | 0 | 0 | 44 |  | Digestate | 53.33% | 59.67% | 51% | 8.333% | 5.667% | 7% | 10.33% | 13.67% | 20% | 28.33% | 36.67% | 45%
Pig manure | 2 | 21 | 56 | 10 | 1 | 1 | 3 | 3 | 1 | 0 | 98 |  | Mink manure | 68.33% | 75.67% | 61% | 8.333% | 9.667% | 16% | 23.33% | 29.67% | 35% | 43.33% | 51.67% | 60%
Planted | 2 | 14 | 33 | 9 | 1 | 1 | 0 | 1 | 1 | 0 | 62 |  | Bedding | 57.33% | 62.67% | 51% | 8.333% | 7.667% | 15% | 21.33% | 27.67% | 28% | 35.33% | 40.67% | 49%
Gras | 0 | 2 | 3 | 0 | 1 | 1 | 0 | 1 | 1 | 0 | 9 | % of manure removed from storage | Cattle manure | 0% | 1.765% | 29.69% | 84.38% | 60% | 60% | 55.81% | 40.91% | 11.76% | 0% | 0% | 0%
Vinter cerials and rape | 2 | 12 | 30 | 6 | 0 | 0 |  |  | 0 | 0 | 50 |  | Pig manure | 0% | 2.752% | 26.58% | 84.42% | 60% | 6.667% | 4.478% | 10.11% | 8.571% | 2.479% | 0% | 0%
Spring crops |  | 0 |  | 3 | 0 | 0 | 0 | 0 |  |  | 3 |  | Digestate | 0% | 3.243% | 25% | 85.96% | 66% | 50% | 32.61% | 26.79% | 9.091% | 0% | 0% | 0%
Unplanted | 0 | 7 | 23 | 1 | 0 | 0 | 3 | 2 | 0 | 0 | 36 |  | Mink manure | 0% | 1.304% | 27.38% | 89.42% | 42% | 11.11% | 4.11% | 6.316% | 7.895% | 0% | 0% | 0%
Vinter cerials and rape | [5 empty] | 0 | 3 | 2 | 0 |  | 5 |  | Bedding | 0% | 4.569% | 28.17% | 84.27% | 54% | 6.25% | 8.571% | 6.742% | 22.22% | 2.752% | 6.87% | 0%
Spring crops | 0 | 7 | 23 | 1 |  |  | 0 | 0 | 0 | 0 | 31
Digestate | 2 | 17 | 51 | 11 | 7 | 5 | 5 | 2 | 0 | 0 | 100
Planted | 2 | 11 | 21 | 7 | 7 | 5 | 3 | 1 | 0 | 0 | 57
Gras | 1 | 5 | 4 | 3 | 6 | 5 | 3 | 1 | 0 | 0 | 28
Vinter cerials and rape | 1 | 6 | 17 | 2 | 0 | 0 |  |  | 0 | 0 | 26
Spring crops |  |  |  | 2 | 1 | 0 | 0 | 0 |  |  | 3
Unplanted | 0 | 6 | 30 | 4 | 0 | 0 | 2 | 1 | 0 | 0 | 43
Vinter cerials and rape | [5 empty] | 0 | 2 | 1 | 0 |  | 3
Spring crops | 0 | 6 | 30 | 4 |  |  | 0 | 0 | 0 | 0 | 40
Mink manure | 1 | 23 | 62 | 7 | 2 | 1 | 2 | 3 | 0 | 0 | 101
Planted | 1 | 13 | 33 | 6 | 2 | 1 | 1 | 0 | 0 | 0 | 57
Gras | 0 | 3 | 6 | 1 | 2 | 1 | 1 | 0 | 0 |  | 14
Vinter cerials and rape | 1 | 10 | 27 | 3 | 0 | 0 |  |  | 0 | 0 | 41
Spring crops |  | 0 | 0 | 2 | 0 | 0 |  |  |  |  | 2
Unplanted | 0 | 10 | 29 | 1 | 0 | 0 | 1 | 3 | 0 | 0 | 44
Vinter cerials and rape | [5 empty] | 0 | 1 | 3 |  |  | 4
Spring crops | 0 | 10 | 29 | 1 |  |  | 0 | 0 | 0 | 0 | 40
Bedding | 3 | 20 | 50 | 9 | 1 | 2 | 2 | 8 | 1 | 3 | 99
Planted | 1 | 3 | 3 | 3 | 1 | 2 | 0 | 0 | 0 | 0 | 13
Gras | 1 | 2 | 2 | 1 | 0 | 1 | 0 | 0 | 0 | 0 | 7
Vinter cerials and rape | 0 | 1 | 1 | 0 | 0 | 0 |  |  | 0 | 0 | 2
Spring crops |  |  |  | 2 | 1 | 1 | 0 | 0 |  |  | 4
Unplanted | 2 | 17 | 47 | 6 | 0 | 0 | 2 | 8 | 1 | 3 | 86
Vinter cerials and rape | [5 empty] | 0 | 2 | 8 | 1 | 0 | 11
Spring crops | 2 | 17 | 47 | 6 |  |  | 0 | 0 | 0 | 3 | 75
SUM | 9 | 100 | 264 | 47 | 20 | 17 | 18 | 18 | 2 | 3 | 498

## SI5 - storage N2O NH3
Storage NH3 and N2O emissions
https://doi.org/10.1016/j.agee.2020.106963
Flow-based emissions of NH3-N and N2O-N during storage of cattle manure and effect of anaerobic digestation. TAN: Total ammoniacal nitrogen, assumed to be 80% of total nitrogen
| NH3-N, % TAN | N2O-N, % N
Emission factor cattle manure, min, max, mode | 14, 19, 16 | 0.08, 0.18, 0.13
Effect of anaerobic digestion, mean ± std | 1.59 ± 0.64 | 1.16 ± 0.29
Emission factor digestate, mean ± std | 26.28 ± 10.57 | 0.15 ± 0.04

## SI6 - dew storage emissions
Effect of dewatering on storage emissions
https://doi.org/10.1016/j.agee.2020.106963
[9 empty] | CH4 |  |  |  | CO2 |  |  |  | NH3 |  |  |  | N2O
Reference | Year | DOI | Slurry tupe | Treatment | Separation | Duration, days | Temp, C | Volume | Analysis unit | Raw | Liquid | Relative difference | Analysis unit | Raw | Liquid | Relative difference | Analysis unit | Raw | Liquid | Relative difference | Analysis unit | Raw | Liquid | Relative difference
B. Amon a, V. Kryvoruchko a, T. Amon a, S. Zechmeister-Boltenstern b (2006) Methane, nitrous oxide and ammonia emissions during storage and after application of dairy cattle slurry and influence of slurry treatment | 2006 | https://doi.org/10.1016/j.agee.2005.08.030 | Cattle | Raw | Screw sieve | 80 | 9.8 | 10 m3 | g/kg TS | 43.7846 | 30.7035 | 0.70124 |  |  |  |  | g/kg TS |  |  |  | g/kg N | 5.101 | 2.25 | 0.44109
J. Martinez, F. Guiziou, P. Peu, V. Gueutier (2003) Influence of Treatment Techniques for Pig Slurry on Methane Emissions during Subsequent Storage | 2003 | https://doi.org/10.1016/S1537-5110(03)00067-9 | Pig | Raw | Lab centrifuge | 50 | 17-25 | 60 L | g C/kg TS | 40.0523 | 46.1765 | 1.1529
J. Martinez, F. Guiziou, P. Peu, V. Gueutier (2003) Influence of Treatment Techniques for Pig Slurry on Methane Emissions during Subsequent Storage | 2003 | https://doi.org/10.1016/S1537-5110(03)00067-9 | Pig | Raw | Sieve | 50 | 17-25 | 60 L | g C/kg TS | 5.0178 | 8.2284 | 1.6398
David Fangueiro, Joao Coutinho, David Chadwick, Nuno Moreira, Henrique Trindade (2008) Effect of Cattle Slurry Separation on Greenhouse Gas and Ammonia Emissions during Storage | 2008 | https://doi.org/10.2134/jeq2007.0330 | Cattle | Raw | Screw press | 48 | >15 | 125 L | % C | 2.01 | 1.5 | 0.74627 | % C | 2.35 | 2.89 | 1.2298 | % N | 0.78 | 1.29 | 1.6538 | % N
Michael A. Holly a, Rebecca A. Larson a, J. Mark Powell b, Matthew D. Ruark c, Horacio Aguirre-Villegas a. (2017) Greenhouse gas and ammonia emissions from digested and separated dairy manure during storage and after land application | 2017 | https://doi.org/10.1016/j.agee.2017.02.007 | Cattle | Digested | Screw press | 182 | 1-18 | 0.185 m3 | g/kg TS | 2.7451 | 2.069 | 0.75369 | g/kg TS | 56.8627 | 62.069 | 1.0916 | g/kg TKN | 111.3043 | 76.6667 | 0.6888 | g/kg TKN | 0.92174 | 0.58333 | 0.63286
Francesca Perazzolo a, Gabriele Mattachini a, Fulvia Tambone a, Tom Misselbrook b, Giorgio Provolo a (2015) Effect of mechanical separation on emissions during storage of two anaerobically codigested animal slurries | 2015 | https://doi.org/10.1016/j.agee.2015.03.023 | Pig | Digested | Screw press | 32 | 17 | 25 L | g/t TS/d | 32.4165 | 23.5135 | 0.72536 | g/t TS/d | 9862.4754 | 7000 | 0.70976 | g N /kg N/d | 1.9325 | 2.1165 | 1.0952 | g/kg N/d
Francesca Perazzolo a, Gabriele Mattachini a, Fulvia Tambone a, Tom Misselbrook b, Giorgio Provolo a (2015) Effect of mechanical separation on emissions during storage of two anaerobically codigested animal slurries | 2015 | https://doi.org/10.1016/j.agee.2015.03.023 | Cattle | Digested | Roller press | 32 | 17 | 25 L | g/t TS/d | 23.4824 | 20.0957 | 0.85578 | g/t TS/d | 10415.3355 | 12296.6507 | 1.1806 | g N /t TS/d | 27.5931 | 2.2006 | 0.079753 | g/t TS/d | 0.0017192 | 0.00048544 | 0.28236
Francesca Perazzolo, Gabriele Mattachini, Elisabetta Riva, Giorgio Provolo (2017) Nutrient Losses during Winter and Summer Storage of Separated and Unseparated Digested Cattle Slurry | 2017 | https://doi.org/10.2134/jeq2016.07.0274 | Cattle | Digested, mixed | Roller press | 90 | 6.5 | 1 m3 | g/t/TS/d |  |  |  | g/t/TS/d | 125.7764 | 94.9612 | 0.755 | g N /kg TKN/d | 0.074733 | 0.071446 | 0.95602 | g/kg TKN/d | 0.0027679 | 0.0029769 | 1.0755
Francesca Perazzolo, Gabriele Mattachini, Elisabetta Riva, Giorgio Provolo (2017) Nutrient Losses during Winter and Summer Storage of Separated and Unseparated Digested Cattle Slurry | 2017 | https://doi.org/10.2134/jeq2016.07.0274 | Cattle | Digested | Roller press | 90 | 6.5 | 1 m3 | g/t/TS/d | 1.214 | 1.7717 | 1.4594 | g/t/TS/d | 189.6813 | 202.7559 | 1.0689 | g N /kg TKN/d | 0.032633 | 0.029602 | 0.9071 | g/kg TKN/d | 0.0027194 | 0.0029602 | 1.0885
Francesca Perazzolo, Gabriele Mattachini, Elisabetta Riva, Giorgio Provolo (2017) Nutrient Losses during Winter and Summer Storage of Separated and Unseparated Digested Cattle Slurry | 2017 | https://doi.org/10.2134/jeq2016.07.0274 | Cattle | Digested, mixed | Roller press | 90 | 21.4 | 1 m3
Francesca Perazzolo, Gabriele Mattachini, Elisabetta Riva, Giorgio Provolo (2017) Nutrient Losses during Winter and Summer Storage of Separated and Unseparated Digested Cattle Slurry | 2017 | https://doi.org/10.2134/jeq2016.07.0274 | Cattle | Digested | Roller press | 90 | 21.4 | 1 m3 | g/t/TS/d | 51.6588 | 38.9635 | 0.75425 | g/t/TS/d | 290.6793 | 284.0691 | 0.97726
[8 empty] | mean |  |  |  | 0.97652 |  |  |  | 1.0018 |  |  |  | 0.89679 |  |  |  | 0.70407
[8 empty] | std |  |  |  | 0.35528 |  |  |  | 0.20138 |  |  |  | 0.51516 |  |  |  | 0.36669

## SI7 - CO2 CH4 ratio
CO2:CH4 ratio
https://doi.org/10.1016/j.wasman.2022.06.024
sample | period | CH4/(CH4+CO2) (%) | CO2:CH4
PS-0 (ref 40 days) | 1 | 34.21 | 2.9231
| 2 | 40.15 | 2.4907
| 3 | 24.36 | 4.1051
| 4 | 20.79 | 4.81
PS-1 (7 dyas) | 1 | 26.84 | 3.7258
| 2 | 31.61 | 3.1636
| 3 | 22.46 | 4.4524
| 4 | 24.25 | 4.1237
PS-2 (2 days) | 1 | 27.39 | 3.651
| 2 | 28.68 | 3.4868
| 3 | 21.77 | 4.5935
| 4 | 23.02 | 4.344
mean |  | 27.1275 | 3.8225
std |  | 5.7672 | 0.71206

## SI8 - soil emissions
Soil emissions
https://doi.org/10.1016/j.agee.2020.106963
Reference | DOI | CH4 | NH3 | N2O | C | TAN | N | CH4 | NH3 | N2O
Amon et al. 2006 | https://doi.org/10.1016/j.agee.2005.08.030 | CH4 g m-3 | NH3 g m-3 | N2O g m-3 | Total C, g kg-1 FM |  | Total N, g kg-1 FM | CH4 kg/kg C | NH3 kg/kg N | N2O kg/kg N
|  | 19.7 | 75.8 | 2.4 | 14.31 |  | 3.66 | 0.0013767 | 0.02071 | 0.00065574
Dinuccio et al. 2011 | http://dx.doi.org/10.1016/j.anifeedsci.2011.04.037 | C-CH4 g/kg TC | N-NH3 g/kg TAN | N-N2O g/kg TKN | TC g/kg | TAN g/kg | TKN g/kg
|  | 12.5 | 225 | 0.21 | 19.8 | 1.49 | 3.29 | 0.016667 | 0.12374 | 0.00033
Dinuccio et al. 2012 | https://doi.org/10.1016/j.agee.2012.02.015 |  | NH3-N / TAN (%) |  |  | TAN % FM | TN % FM
Winter |  |  | 8.79 |  |  | 0.15 | 0.18 |  | 0.088946
Summer |  |  | 23.8 |  |  | 0.19 | 0.21 |  | 0.26148
Holly et al. 2017 | https://doi.org/10.1016/j.agee.2017.02.007 | CH4, mg kg-1 | NH3, mg kg-1 | N2O, mg kg-1 | C % FM |  | TKN % FM
Digestate |  | 36.5672 | 15.3689 | 10.4 | 1.6 |  | 0.23 | 0.0022854 | 0.0066821 | 0.0045217
Liquid |  | 46.4 | 14.8 | 12.4 | 1.1 |  | 0.24 | 0.0042182 | 0.0061667 | 0.0051667
[7 empty] | Median | 0.0032518 | 0.054828 | 0.0025887
[7 empty] | Min | 0.0013767 | 0.0061667 | 0.00033
[7 empty] | Max | 0.016667 | 0.26148 | 0.0051667

## SI9 - sensitivity
Parameter sensitivity and uncertainty results
Descriptions of parameters
Code | Description
bc/straw/dig100 | Soil carbon permanence of biochar/straw/digestate
co2c_ch4c | CO2-C:CH4-C ratio
straw/dig_x | Content of x in straw/digestate
dew_x_fib | x to fibers in dewatering
dry_x_con | x to condensate in steam drying
py_x_char | x to biochar in pyrolysis
py_e_oil | Energy content to biooil in straw pyrolysis
sto_x | Emissions of x during storage
sep_x | Effect of dewatering on emissions of x
fw_x | Emissions of x from soil application
n_leach | Leaching rate from application of N to soil
n_vol | Volatilization rate from application of N to soil
n2o_dir | Direct N2O emissions from application of N to soil
n2o_leach | Indirect N2O emissions from leached N
n2o_vol | Indirect N2O emissions from volatilized N
dew_el | Electricity consumption in dewatering
pell_el | Electricity consumption in pelleting
dist | Transport distance
Process response to parameter changes. Values show change in net impact GWP100 from 10% increase in parameter value for all parameters with NSR > 0.2
|  | c-sink | storage emissions | fertilizer | transport | field emissions | electricity | energy product | field work | SUM
straw | straw_ts | -48.9 |  | 1.6 | 0.3 | -2 |  | -63.2 | 0.1 | -112
| bc100 | -67.2 | [7 empty] | -67.2
| py_c_char | -67.2 | [7 empty] | -67.2
| straw_e | [6 empty] | -63.2 |  | -63.2
| straw_c | -48.9 | [7 empty] | -48.9
| py_e_char | [6 empty] | 30 |  | 30
digestate | dew_ts_fib | -0.2 | -2.2 |  | 0 | 0 |  | -1.7 | 0 | -4.1
| dig_ts | -1.3 | -2.5 | 0.8 | 0 | 0.7 |  | -1.7 | 0 | -4
| sep_ch4 | 0.2 | 2.8 |  |  | -0.1 |  |  |  | 2.9
| sto_ch4 | -0.2 | -2.3 |  |  | 0.1 |  |  |  | -2.5
| dig_e | [6 empty] | -1.7 |  | -1.7
| dig_n_perc |  |  | 0.8 |  | 0.8 |  |  |  | 1.6
| dig_n |  | -0.1 | 0.8 |  | 0.8 |  |  |  | 1.5
| bc100 | -1.8 | [7 empty] | -1.8
| py_c_char | -1.8 | [7 empty] | -1.8
| py_e_char | [6 empty] | 1 |  | 1
| dew_c_fib | -1 |  |  |  | -0.2 |  |  |  | -1.2
| dig_c | -1 |  |  |  | -0.2 |  |  |  | -1.2

## SI11 - ecoinvent
Ecoinvent processes
Activity | ecoinvent process
N fertilizer substitution | inorganic nitrogen fertiliser, as N, market for inorganic nitrogen fertiliser, as N, DK
P fertilizer substitution | inorganic phosphorus fertiliser, as P2O5, market for inorganic phosphorus fertiliser, as P2O5, DK
K fertilizer substitution | inorganic potassium fertiliser, as K2O, market for inorganic potassium fertiliser, as K2O, DK
Natural gas substitution | natural gas, high pressure, market for natural gas, high pressure, DK
Biochar field application | solid manure loading and spreading, by hydraulic loader and spreader, market for solid manure loading and spreading, by hydraulic loader and spreader, GLO
Digestate/Liquid fraction field application | liquid manure spreading, by vacuum tanker, market for liquid manure spreading, by vacuum tanker, GLO
Straw baling | baling, market for baling, GLO
Transport | transport, freight, lorry 16-32 metric ton, EURO3, market for transport, freight, lorry 16-32 metric ton, EURO3, RER
Electricity | electricity, high voltage, market for electricity, high voltage, DK

## SI12 - LCA review
LCA review
Table 1 Non-comprehensive review of straw and manure pyrolysis LCA studies and their uncertainty modelling approach
Publication | DOI | Feedstock | Uncertainty approach | Results, kg CO2e / ton wet feedstock
Mehta et al. (2022) | https://doi.org/10.1016/j.renene.2022.06.115 | Manure and grass silage digestate | Alternative parameter values | Not comparable
Struhs et al. (2020) | https://doi.org/10.1016/j.apenergy.2020.115782 | Cattle manure | Alternative parameter values | -82
Sharara et al. (2019) | https://doi.org/10.3390/en12214081 | Swine manure | None | Not comparable
Tao & You (2022) | https://doi.org/10.1016/B978-0-12-819248-1.00022-1 | Dairy manure digestate | None | -70
Thomsen (2021) | https://forskning.ruc.dk/en/publications/climate-footprint-analysis-of-straw-pyrolysis-amp-straw-biogas-as | Cereal straw | Alternative parameter values and scenario modelling | -1014
Kauffman et al. (2011) | https://doi.org/10.1016/j.fuel.2011.06.031 | Corn straw | Alternative parameter values | -514
Hammond et al. (2011) | https://doi.org/10.1016/j.enpol.2011.02.033 | Cereal straw | Alternative parameter values | -900
Thers et al. (2019) | https://doi.org/10.1016/j.scitotenv.2019.03.257 | Oilseed rape straw | Alternative parameter values | Not comparable
Uusitalo & Leino (2019) | https://doi.org/10.1016/j.jclepro.2019.04.175 | Oat straw | None | Not comparable

## Sorted (hidden)
Model parameters | [8 empty] | Sorted by H:Corg
#REF! | #REF! | Temp adj | #REF! | #REF! | k1 adj | k2 adj | #REF! | #REF! | #REF! | #REF! | Temp adj | #REF! | #REF! | k1 adj | k2 adj | #REF! | #REF!
#REF! | #REF! | #REF! | #REF! | #REF! | #REF! | #REF! | #REF! | #REF! | #REF! | #REF! | #REF! | #REF! | #REF! | #REF! | #REF! | #REF! | #REF!
#REF! | #REF! | #REF! | #REF! | #REF! | #REF! | #REF! | #REF! | #REF! | #REF! | #REF! | #REF! | #REF! | #REF! | #REF! | #REF! | #REF! | #REF!
#REF! | #REF! | #REF! | #REF! | #REF! | #REF! | #REF! | #REF! | #REF! | #REF! | #REF! | #REF! | #REF! | #REF! | #REF! | #REF! | #REF! | #REF!
#REF! | #REF! | #REF! | #REF! | #REF! | #REF! | #REF! | #REF! | #REF! | #REF! | #REF! | #REF! | #REF! | #REF! | #REF! | #REF! | #REF! | #REF!
#REF! | #REF! | #REF! | #REF! | #REF! | #REF! | #REF! | #REF! | #REF! | #REF! | #REF! | #REF! | #REF! | #REF! | #REF! | #REF! | #REF! | #REF!
#REF! | #REF! | #REF! | #REF! | #REF! | #REF! | #REF! | #REF! | #REF! | #REF! | #REF! | #REF! | #REF! | #REF! | #REF! | #REF! | #REF! | #REF!
#REF! | #REF! | #REF! | #REF! | #REF! | #REF! | #REF! | #REF! | #REF! | #REF! | #REF! | #REF! | #REF! | #REF! | #REF! | #REF! | #REF! | #REF!
#REF! | #REF! | #REF! | #REF! | #REF! | #REF! | #REF! | #REF! | #REF! | #REF! | #REF! | #REF! | #REF! | #REF! | #REF! | #REF! | #REF! | #REF!
#REF! | #REF! | #REF! | #REF! | #REF! | #REF! | #REF! | #REF! | #REF! | #REF! | #REF! | #REF! | #REF! | #REF! | #REF! | #REF! | #REF! | #REF!
#REF! | #REF! | #REF! | #REF! | #REF! | #REF! | #REF! | #REF! | #REF! | #REF! | #REF! | #REF! | #REF! | #REF! | #REF! | #REF! | #REF! | #REF!
#REF! | #REF! | #REF! | #REF! | #REF! | #REF! | #REF! | #REF! | #REF! | #REF! | #REF! | #REF! | #REF! | #REF! | #REF! | #REF! | #REF! | #REF!
#REF! | #REF! | #REF! | #REF! | #REF! | #REF! | #REF! | #REF! | #REF! | #REF! | #REF! | #REF! | #REF! | #REF! | #REF! | #REF! | #REF! | #REF!
#REF! | #REF! | #REF! | #REF! | #REF! | #REF! | #REF! | #REF! | #REF! | #REF! | #REF! | #REF! | #REF! | #REF! | #REF! | #REF! | #REF! | #REF!
#REF! | #REF! | #REF! | #REF! | #REF! | #REF! | #REF! | #REF! | #REF! | #REF! | #REF! | #REF! | #REF! | #REF! | #REF! | #REF! | #REF! | #REF!
#REF! | #REF! | #REF! | #REF! | #REF! | #REF! | #REF! | #REF! | #REF! | #REF! | #REF! | #REF! | #REF! | #REF! | #REF! | #REF! | #REF! | #REF!
#REF! | #REF! | #REF! | #REF! | #REF! | #REF! | #REF! | #REF! | #REF! | #REF! | #REF! | #REF! | #REF! | #REF! | #REF! | #REF! | #REF! | #REF!
#REF! | #REF! | #REF! | #REF! | #REF! | #REF! | #REF! | #REF! | #REF! | #REF! | #REF! | #REF! | #REF! | #REF! | #REF! | #REF! | #REF! | #REF!
#REF! | #REF! | #REF! | #REF! | #REF! | #REF! | #REF! | #REF! | #REF! | #REF! | #REF! | #REF! | #REF! | #REF! | #REF! | #REF! | #REF! | #REF!
#REF! | #REF! | #REF! | #REF! | #REF! | #REF! | #REF! | #REF! | #REF! | #REF! | #REF! | #REF! | #REF! | #REF! | #REF! | #REF! | #REF! | #REF!
#REF! | #REF! | #REF! | #REF! | #REF! | #REF! | #REF! | #REF! | #REF! | #REF! | #REF! | #REF! | #REF! | #REF! | #REF! | #REF! | #REF! | #REF!
#REF! | #REF! | #REF! | #REF! | #REF! | #REF! | #REF! | #REF! | #REF! | #REF! | #REF! | #REF! | #REF! | #REF! | #REF! | #REF! | #REF! | #REF!
#REF! | #REF! | #REF! | #REF! | #REF! | #REF! | #REF! | #REF! | #REF! | #REF! | #REF! | #REF! | #REF! | #REF! | #REF! | #REF! | #REF! | #REF!
#REF! | #REF! | #REF! | #REF! | #REF! | #REF! | #REF! | #REF! | #REF! | #REF! | #REF! | #REF! | #REF! | #REF! | #REF! | #REF! | #REF! | #REF!
#REF! | #REF! | #REF! | #REF! | #REF! | #REF! | #REF! | #REF! | #REF! | #REF! | #REF! | #REF! | #REF! | #REF! | #REF! | #REF! | #REF! | #REF!
#REF! | #REF! | #REF! | #REF! | #REF! | #REF! | #REF! | #REF! | #REF! | #REF! | #REF! | #REF! | #REF! | #REF! | #REF! | #REF! | #REF! | #REF!
#REF! | #REF! | #REF! | #REF! | #REF! | #REF! | #REF! | #REF! | #REF! | #REF! | #REF! | #REF! | #REF! | #REF! | #REF! | #REF! | #REF! | #REF!
#REF! | #REF! | #REF! | #REF! | #REF! | #REF! | #REF! | #REF! | #REF! | #REF! | #REF! | #REF! | #REF! | #REF! | #REF! | #REF! | #REF! | #REF!
#REF! | #REF! | #REF! | #REF! | #REF! | #REF! | #REF! | #REF! | #REF! | #REF! | #REF! | #REF! | #REF! | #REF! | #REF! | #REF! | #REF! | #REF!
#REF! | #REF! | #REF! | #REF! | #REF! | #REF! | #REF! | #REF! | #REF! | #REF! | #REF! | #REF! | #REF! | #REF! | #REF! | #REF! | #REF! | #REF!
#REF! | #REF! | #REF! | #REF! | #REF! | #REF! | #REF! | #REF! | #REF! | #REF! | #REF! | #REF! | #REF! | #REF! | #REF! | #REF! | #REF! | #REF!
#REF! | #REF! | #REF! | #REF! | #REF! | #REF! | #REF! | #REF! | #REF! | #REF! | #REF! | #REF! | #REF! | #REF! | #REF! | #REF! | #REF! | #REF!
#REF! | #REF! | #REF! | #REF! | #REF! | #REF! | #REF! | #REF! | #REF! | #REF! | #REF! | #REF! | #REF! | #REF! | #REF! | #REF! | #REF! | #REF!
#REF! | #REF! | #REF! | #REF! | #REF! | #REF! | #REF! | #REF! | #REF! | #REF! | #REF! | #REF! | #REF! | #REF! | #REF! | #REF! | #REF! | #REF!
#REF! | #REF! | #REF! | #REF! | #REF! | #REF! | #REF! | #REF! | #REF! | #REF! | #REF! | #REF! | #REF! | #REF! | #REF! | #REF! | #REF! | #REF!
#REF! | #REF! | #REF! | #REF! | #REF! | #REF! | #REF! | #REF! | #REF! | #REF! | #REF! | #REF! | #REF! | #REF! | #REF! | #REF! | #REF! | #REF!
#REF! | #REF! | #REF! | #REF! | #REF! | #REF! | #REF! | #REF! | #REF! | #REF! | #REF! | #REF! | #REF! | #REF! | #REF! | #REF! | #REF! | #REF!
#REF! | #REF! | #REF! | #REF! | #REF! | #REF! | #REF! | #REF! | #REF! | #REF! | #REF! | #REF! | #REF! | #REF! | #REF! | #REF! | #REF! | #REF!
#REF! | #REF! | #REF! | #REF! | #REF! | #REF! | #REF! | #REF! | #REF! | #REF! | #REF! | #REF! | #REF! | #REF! | #REF! | #REF! | #REF! | #REF!
#REF! | #REF! | #REF! | #REF! | #REF! | #REF! | #REF! | #REF! | #REF! | #REF! | #REF! | #REF! | #REF! | #REF! | #REF! | #REF! | #REF! | #REF!
#REF! | #REF! | #REF! | #REF! | #REF! | #REF! | #REF! | #REF! | #REF! | #REF! | #REF! | #REF! | #REF! | #REF! | #REF! | #REF! | #REF! | #REF!
#REF! | #REF! | #REF! | #REF! | #REF! | #REF! | #REF! | #REF! | #REF! | #REF! | #REF! | #REF! | #REF! | #REF! | #REF! | #REF! | #REF! | #REF!
#REF! | #REF! | #REF! | #REF! | #REF! | #REF! | #REF! | #REF! | #REF! | #REF! | #REF! | #REF! | #REF! | #REF! | #REF! | #REF! | #REF! | #REF!
#REF! | #REF! | #REF! | #REF! | #REF! | #REF! | #REF! | #REF! | #REF! | #REF! | #REF! | #REF! | #REF! | #REF! | #REF! | #REF! | #REF! | #REF!
#REF! | #REF! | #REF! | #REF! | #REF! | #REF! | #REF! | #REF! | #REF! | #REF! | #REF! | #REF! | #REF! | #REF! | #REF! | #REF! | #REF! | #REF!
#REF! | #REF! | #REF! | #REF! | #REF! | #REF! | #REF! | #REF! | #REF! | #REF! | #REF! | #REF! | #REF! | #REF! | #REF! | #REF! | #REF! | #REF!
#REF! | #REF! | #REF! | #REF! | #REF! | #REF! | #REF! | #REF! | #REF! | #REF! | #REF! | #REF! | #REF! | #REF! | #REF! | #REF! | #REF! | #REF!
#REF! | #REF! | #REF! | #REF! | #REF! | #REF! | #REF! | #REF! | #REF! | #REF! | #REF! | #REF! | #REF! | #REF! | #REF! | #REF! | #REF! | #REF!
#REF! | #REF! | #REF! | #REF! | #REF! | #REF! | #REF! | #REF! | #REF! | #REF! | #REF! | #REF! | #REF! | #REF! | #REF! | #REF! | #REF! | #REF!
#REF! | #REF! | #REF! | #REF! | #REF! | #REF! | #REF! | #REF! | #REF! | #REF! | #REF! | #REF! | #REF! | #REF! | #REF! | #REF! | #REF! | #REF!
#REF! | #REF! | #REF! | #REF! | #REF! | #REF! | #REF! | #REF! | #REF! | #REF! | #REF! | #REF! | #REF! | #REF! | #REF! | #REF! | #REF! | #REF!
#REF! | #REF! | #REF! | #REF! | #REF! | #REF! | #REF! | #REF! | #REF! | #REF! | #REF! | #REF! | #REF! | #REF! | #REF! | #REF! | #REF! | #REF!
#REF! | #REF! | #REF! | #REF! | #REF! | #REF! | #REF! | #REF! | #REF! | #REF! | #REF! | #REF! | #REF! | #REF! | #REF! | #REF! | #REF! | #REF!
#REF! | #REF! | #REF! | #REF! | #REF! | #REF! | #REF! | #REF! | #REF! | #REF! | #REF! | #REF! | #REF! | #REF! | #REF! | #REF! | #REF! | #REF!
#REF! | #REF! | #REF! | #REF! | #REF! | #REF! | #REF! | #REF! | #REF! | #REF! | #REF! | #REF! | #REF! | #REF! | #REF! | #REF! | #REF! | #REF!
#REF! | #REF! | #REF! | #REF! | #REF! | #REF! | #REF! | #REF! | #REF! | #REF! | #REF! | #REF! | #REF! | #REF! | #REF! | #REF! | #REF! | #REF!
#REF! | #REF! | #REF! | #REF! | #REF! | #REF! | #REF! | #REF! | #REF! | #REF! | #REF! | #REF! | #REF! | #REF! | #REF! | #REF! | #REF! | #REF!
#REF! | #REF! | #REF! | #REF! | #REF! | #REF! | #REF! | #REF! | #REF! | #REF! | #REF! | #REF! | #REF! | #REF! | #REF! | #REF! | #REF! | #REF!
#REF! | #REF! | #REF! | #REF! | #REF! | #REF! | #REF! | #REF! | #REF! | #REF! | #REF! | #REF! | #REF! | #REF! | #REF! | #REF! | #REF! | #REF!
#REF! | #REF! | #REF! | #REF! | #REF! | #REF! | #REF! | #REF! | #REF! | #REF! | #REF! | #REF! | #REF! | #REF! | #REF! | #REF! | #REF! | #REF!
#REF! | #REF! | #REF! | #REF! | #REF! | #REF! | #REF! | #REF! | #REF! | #REF! | #REF! | #REF! | #REF! | #REF! | #REF! | #REF! | #REF! | #REF!
#REF! | #REF! | #REF! | #REF! | #REF! | #REF! | #REF! | #REF! | #REF! | #REF! | #REF! | #REF! | #REF! | #REF! | #REF! | #REF! | #REF! | #REF!
#REF! | #REF! | #REF! | #REF! | #REF! | #REF! | #REF! | #REF! | #REF! | #REF! | #REF! | #REF! | #REF! | #REF! | #REF! | #REF! | #REF! | #REF!
#REF! | #REF! | #REF! | #REF! | #REF! | #REF! | #REF! | #REF! | #REF! | #REF! | #REF! | #REF! | #REF! | #REF! | #REF! | #REF! | #REF! | #REF!
#REF! | #REF! | #REF! | #REF! | #REF! | #REF! | #REF! | #REF! | #REF! | #REF! | #REF! | #REF! | #REF! | #REF! | #REF! | #REF! | #REF! | #REF!
#REF! | #REF! | #REF! | #REF! | #REF! | #REF! | #REF! | #REF! | #REF! | #REF! | #REF! | #REF! | #REF! | #REF! | #REF! | #REF! | #REF! | #REF!
#REF! | #REF! | #REF! | #REF! | #REF! | #REF! | #REF! | #REF! | #REF! | #REF! | #REF! | #REF! | #REF! | #REF! | #REF! | #REF! | #REF! | #REF!
#REF! | #REF! | #REF! | #REF! | #REF! | #REF! | #REF! | #REF! | #REF! | #REF! | #REF! | #REF! | #REF! | #REF! | #REF! | #REF! | #REF! | #REF!
#REF! | #REF! | #REF! | #REF! | #REF! | #REF! | #REF! | #REF! | #REF! | #REF! | #REF! | #REF! | #REF! | #REF! | #REF! | #REF! | #REF! | #REF!
#REF! | #REF! | #REF! | #REF! | #REF! | #REF! | #REF! | #REF! | #REF! | #REF! | #REF! | #REF! | #REF! | #REF! | #REF! | #REF! | #REF! | #REF!